## PCB_SBW_Feedback_Reg
Line # | Name | Description | Designator | Quantity | Value | MPN | Link | Footprint
| C |  | C100, C101, C103, C104, C108, C109, C112, C113, C114, C115, C116, C117, C118, C119 | 14 | 1nF | CC0603KRX7R9BB102 | https://www.lcsc.com/product-detail/Multilayer-Ceramic-Capacitors-MLCC-SMD-SMT_YAGEO-CC0603KRX7R9BB102_C100040.html?s_z=n_CC0603KRX7R9BB102 | CAPC1608X09N
| C |  | C102, C105, C106, C107, C110, C111, C122, C123, C124, C125, C126, C128, C130, C132, C133, C134, C135, C137, C138, C200, C203, C205, C206, C300, C301, C302, C303, C304, C305, C308 | 30 | 100nF | 06033C104KAT4A | https://www.lcsc.com/product-detail/Multilayer-Ceramic-Capacitors-MLCC-SMD-SMT_Kyocera-AVX-06033C104KAT4A_C2167104.html | CAPC1608X09N
| C |  | C120, C121 | 2 | 2.2uF | 0603B225K250NT | https://www.lcsc.com/product-detail/Multilayer-Ceramic-Capacitors-MLCC-SMD-SMT_FH-Guangdong-Fenghua-Advanced-Tech-0603B225K250NT_C99228.html?s_z=n_0603B225K250NT | CAPC1608X09N
| C |  | C127 | 1 | 4.7uF | CS3216X7R475K160NRI | https://www.lcsc.com/search?q=CS3216X7R475K160NRI&s_z=n_CS3216X7R475K160NRI | CAPC3216X18N
| UCD1E470MCL1GS | Capacitor Polarised | C129 | 1 |  | UCD1E470MCL1GS | https://www.lcsc.com/product-detail/Aluminum-Electrolytic-Capacitors-SMD_Nichicon-UCD1E470MCL1GS_C308827.html?s_z=n_UCD1E470MCL1GS | CAPAE660X610N
| C |  | C131, C136, C201, C202, C204, C207 | 6 | 1uF | CL10B105KP8NNNC | https://www.lcsc.com/search?q=CL10B105KP8NNNC&s_z=n_CL10B105KP8NNNC | CAPC1608X09N
| C |  | C139, C140 | 2 | 12pF | CL10C120JB8NNNC | https://www.lcsc.com/product-detail/Multilayer-Ceramic-Capacitors-MLCC-SMD-SMT_Samsung-Electro-Mechanics-CL10C120JB8NNNC_C38523.html | CAPC1608X09N
| Capacitor_12.5_20_5mm |  | C306, C307 | 2 | 2200uF | LKML2001E222MF | https://www.lcsc.com/product-detail/Aluminum-Electrolytic-Capacitors-Leaded_Ymin-LKML2001E222MF_C442841.html?s_z=n_25YXJ2200M12.5X25 | Capacitor_12.5_20_5mm
| C |  | C309 | 1 | 470nF | CS1608X7R474K250NRB | https://www.lcsc.com/search?q=Samwha%20Capacitor%20CS1608X7R474K250NRB&s_z=n_Samwha%20Capacitor%20CS1608X7R474K250NRB | CAPC1608X09N
| SP0503BAHTG | TVS Diode (Uni-directional) | D100 | 1 |  | SP0503BAHTG | https://www.lcsc.com/product-detail/ESD-and-Surge-Protection-TVS-ESD_GOODWORK-SP0503BAHTG_C41364459.html?s_z=n_SP0503BAHTG | SP0503BAHTG
| 1SS416,L3M | Schottky Diode | D200, D203, D204 | 3 |  | 1SS416,L3M(B | https://www.lcsc.com/product-detail/Schottky-Diodes_TOSHIBA-1SS416-L3M-B_C2943683.html?s_z=n_1SS416,L3M, [NoParam] | SODFL1006X45N
| FTR SMF7.0A | TVS Diode (Uni-directional) | D201, D202, D205, D206 | 4 |  | SMF7.0A | https://www.lcsc.com/product-detail/ESD-and-Surge-Protection-TVS-ESD_FTR-SMF7-0A_C707468.html. | SMF70ATP
| MBR140SFT1G | Diode | D300, D301 | 2 |  | MBR140SFT1G | https://www.lcsc.com/product-detail/Schottky-Diodes_onsemi-MBR140SFT1G_C43381.html?s_z=n_MBR140SFT1G | SODFL3616X98N
| MAX3232ECPWR | Integrated Circuit | IC100 | 1 |  | MAX3232ECPWR | https://www.lcsc.com/product-detail/RS232-ICs_Texas-Instruments-MAX3232ECPWR_C11317.html?s_z=n_MAX3232ECPWR | SOP65P640X120-16N
| STM32F405RGT6 | Integrated Circuit | IC101 | 1 |  | STM32F405RGT6 | https://www.lcsc.com/product-detail/Microcontrollers-MCU-MPU-SOC_STMicroelectronics-STM32F405RGT6_C15742.html?s_z=n_Stm32f405rg | QFP50P1200X1200X160-64N
| SN65HVD232DR | Integrated Circuit | IC102 | 1 |  | SN65HVD232DR | https://www.lcsc.com/product-detail/CAN-Transceivers_Texas-Instruments-SN65HVD232DR_C30530.html?s_z=n_SN65HVD232DR | SOIC127P600X175-8N
| LP5907MFX-3.3_NOPB | Integrated Circuit | IC103 | 1 |  | LP5907MFX-3.3/NOPB | https://www.lcsc.com/product-detail/Voltage-Regulators-Linear-Low-Drop-Out-LDO-Regulators_Texas-Instruments-LP5907MFX-3-3-NOPB_C80670.html?s_z=n_LP5907MFX-3.3%2FNOPB | SOT95P280X145-5N
| L7805ABD2T-TR | Integrated Circuit | IC104 | 1 |  | L7805ABD2T-TR | https://www.lcsc.com/product-detail/Voltage-Regulators-Linear-Low-Drop-Out-LDO-Regulators_STMicroelectronics-L7805ABD2T-TR_C86206.html?s_z=n_L7805ABD2T-TR | D2PAK-STB35NF10T4
| AMS1117-3.3 | Integrated Circuit | IC105 | 1 |  | AMS1117-3.3 | https://www.lcsc.com/product-detail/Voltage-Regulators-Linear-Low-Drop-Out-LDO-Regulators_UMW-Youtai-Semiconductor-Co-Ltd-AMS1117-3-3_C347222.html?s_z=n_AMS1117-3.3 | SOT229P700X180-4N
| LM317MDT-TR | Integrated Circuit | IC106 | 1 |  | LM317MDT-TR | https://www.lcsc.com/product-detail/Voltage-Regulators-Linear-Low-Drop-Out-LDO-Regulators_STMicroelectronics-LM317MDT-TR_C68136.html?s_z=n_lm317 | STD70N10F4
| TLV9064IPWR | Integrated Circuit | IC200 | 1 |  | TLV9064IPWR | https://www.lcsc.com/product-detail/Operational-Amplifier_Texas-Instruments-TLV9064IPWR_C779410.html?s_z=n_TLV9064IPWR | SOP65P640X120-14N
| UCC27712DR | Integrated Circuit | IC300, IC301 | 2 |  | UCC27712DR | https://www.lcsc.com/product-detail/Gate-Drivers_Texas-Instruments-UCC27712DR_C485818.html?s_z=n_UCC27712DR | SOIC127P600X175-8N
| NCS213RSQT2G | Integrated Circuit | IC302 | 1 |  | NCS213RSQT2G | https://www.lcsc.com/product-detail/Current-Sense-Amplifiers_onsemi-NCS213RSQT2G_C603835.html?s_z=n_NCS213RSQT2G | SOT65P210X110-6N
| XH2.54-4P |  | J104, J201 | 2 |  | BX-XH2.54-4PZZ | https://www.lcsc.com/product-detail/Wire-To-Board-Connector_Bossie-BX-XH2-54-4PZZ_C18077835.html?s_z=n_BX-XH2.54-4PZZ | XH2.54-4P
| XH2.54-6P |  | J105 | 1 |  | BX-XH2.54-6PZZ | https://www.lcsc.com/product-detail/Wire-To-Board-Connector_Bossie-BX-XH2-54-6PZZ_C18077837.html?s_z=n_BX-XH2.54-6PZZ | XH2.54-6P
| TST-110-01-T-D | Connector | J106 | 1 |  | BH254V-20P | https://www.lcsc.com/product-detail/IDC-Connectors_XFCN-BH254V-20P_C492444.html | TST-110-XX-Y-D
| LD09S24A4GV00LF | Connector | J107 | 1 |  | DS1034-09FUNSi44 | https://www.lcsc.com/product-detail/D-Sub-VGA-Connectors_CONNFLY-Elec-DS1034-09FUNSi44_C77831.html | LD09S24A4GV00LF
| XH2.54-10P |  | J108 | 1 |  | BX-XH2.54-10PZZ | https://www.lcsc.com/product-detail/Wire-To-Board-Connector_Bossie-BX-XH2-54-10PZZ_C18077841.html?s_z=n_XH2.54-10P | XH2.54-10P
| XH2.54-3P |  | J109 | 1 |  | BX-XH2.54-3PZZ | https://www.lcsc.com/product-detail/Wire-To-Board-Connector_Bossie-BX-XH2-54-3PZZ_C18077834.html?s_z=n_BX-XH2.54-3PZZ | XH2.54-3P
| hanxia HX MINI5P T | Connector | J110 | 1 |  | HX MINI5P T | https://www.lcsc.com/product-detail/USB-Connectors_hanxia-HX-MINI5P-T_C19189146.html | 10119313301TLF
| XH2.54-8P |  | J200 | 1 |  | XY-XH2.54-8A11 | https://www.lcsc.com/product-detail/Wire-To-Board-Connector_XYECONN-XY-XH2-54-8A11_C19271374.html?s_z=n_XH2.54%208p | XH2.54-8P
| PCB_CONN |  | J300, J301, J302, J303 | 4 |  | T54105100-1050 | https://www.lcsc.com/product-detail/PCB-Welding-Terminal_XFCN-T54105100-1050_C2689193.html?s_z=n_T54105100-1050 | T54105100-1050
| Emerald | LED | LED100, LED105 | 2 |  | XL-1608UGC-04 | https://www.lcsc.com/product-detail/LED-Indication-Discrete_XINGLIGHT-XL-1608UGC-04_C965804.html | LEDC1608X80N
| purple | LED | LED101 | 1 |  | XL-1608UVC-04 | https://www.lcsc.com/product-detail/LED-Indication-Discrete_XINGLIGHT-XL-1608UVC-04_C7371898.html | LEDC1608X80N
| Blue | LED | LED102, LED106 | 2 |  | XL-1608UBC-04 | https://www.lcsc.com/product-detail/LED-Indication-Discrete_XINGLIGHT-XL-1608UBC-04_C965807.html | LEDC1608X80N
| Green | LED | LED103 | 1 |  | XL-1608BGWC-06 | https://www.lcsc.com/product-detail/LED-Indication-Discrete_XINGLIGHT-XL-1608BGWC-06_C965809.html | LEDC1608X80N
| Yellow | LED | LED104 | 1 |  | XL-1608WYC-06 | https://www.lcsc.com/product-detail/LED-Indication-Discrete_XINGLIGHT-XL-1608WYC-06_C7371907.html | LEDC1608X80N
| LTST-C190KGKT | LED | LED107, LED108 | 2 |  | XL-1608SURC-06 | https://www.lcsc.com/product-detail/LED-Indication-Discrete_XINGLIGHT-XL-1608SURC-06_C965799.html | LEDC1608X80N
| IPB180N04S4-01 | MOSFET (N-Channel) | Q300, Q301, Q302, Q303 | 4 |  | IPB180N04S4-01 | https://www.lcsc.com/product-detail/MOSFETs_Infineon-Technologies-IPB180N04S4-01_C536569.html | IPB240N04S4R9ATMA1
| R |  | R100, R101, R102, R103, R106, R107, R108, R109, R110, R111, R112, R113, R114, R115 | 14 | 3k3 | 0603WAF3301T5E | https://www.lcsc.com/product-detail/Chip-Resistor-Surface-Mount_UNI-ROYAL-Uniroyal-Elec-0603WAF3301T5E_C22978.html?s_z=n_0603WAF3301T5E | RESC1608X06N
| R |  | R104, R105, R126, R128 | 4 | 22R | 0603WAF220JT5E | https://www.lcsc.com/product-detail/Chip-Resistor-Surface-Mount_UNI-ROYAL-Uniroyal-Elec-0603WAF220JT5E_C23345.html?s_z=n_0603WAF220JT5E, https://www.lcsc.com/product-detail/Chip-Resistor-Surface-Mount_UNI-ROYAL-Uniroyal-Elec-0603WAF220JT5E_C23345.html | RESC1608X06N
| R |  | R116, R117, R120, R121, R122, R124, R125, R132, R201, R203, R205, R210, R215 | 13 | 1K | 0603WAF1001T5E | https://www.lcsc.com/product-detail/Chip-Resistor-Surface-Mount_UNI-ROYAL-Uniroyal-Elec-0603WAF1001T5E_C21190.html | RESC1608X06N
| R |  | R118, R119 | 2 | 4k7 | RC0603FR-074K7L | https://www.lcsc.com/product-detail/Chip-Resistor-Surface-Mount_YAGEO-RC0603FR-074K7L_C99782.html | RESC3216X07N
| R |  | R123 | 1 | 120R | 0603WAF1200T5E | https://www.lcsc.com/product-detail/Chip-Resistor-Surface-Mount_UNI-ROYAL-Uniroyal-Elec-0603WAF1200T5E_C22787.html | RESC1608X06N
| R |  | R127, R133 | 2 | 10k | RC0603FR-0710KL | https://www.lcsc.com/product-detail/Chip-Resistor-Surface-Mount_YAGEO-RC0603FR-0710KL_C98220.html | RESC1608X06N
| R |  | R129 | 1 | 330R | 0805W8F3300T5E | https://www.lcsc.com/product-detail/Chip-Resistor-Surface-Mount_UNI-ROYAL-Uniroyal-Elec-0805W8F3300T5E_C17630.html?s_z=n_resistor | RESC1608X06N
| R |  | R130, R204, R207, R212, R217 | 5 | 5k6 | 0603WAF5601T5E | https://www.lcsc.com/product-detail/Chip-Resistor-Surface-Mount_UNI-ROYAL-Uniroyal-Elec-0603WAF5601T5E_C23189.html | RESC1608X06N
| R |  | R131 | 1 | 1k8 | 0603WAF1801T5E | https://www.lcsc.com/product-detail/Chip-Resistor-Surface-Mount_YAGEO-RC0603FR-0710KL_C98220.html | RESC1608X06N
| R |  | R200 | 1 | 3k | 0603WAF3001T5E | https://www.lcsc.com/product-detail/Chip-Resistor-Surface-Mount_UNI-ROYAL-Uniroyal-Elec-0603WAF3001T5E_C4211.html | RESC1608X06N
| R |  | R202, R206, R211, R216 | 4 | 3R3 | 0603WAF3301T5E | https://www.lcsc.com/product-detail/Chip-Resistor-Surface-Mount_UNI-ROYAL-Uniroyal-Elec-0603WAF3301T5E_C22978.html?s_z=n_0603WAF3301T5E | RESC1608X06N
| R |  | R208, R209 | 2 | 22k | 0603WAF2202T5E | https://www.lcsc.com/product-detail/Chip-Resistor-Surface-Mount_UNI-ROYAL-Uniroyal-Elec-0603WAF2202T5E_C31850.html?s_z=n_resistor | RESC1608X06N
| R |  | R213, R214 | 2 | 33k | RC0603FR-0733KL | https://www.lcsc.com/product-detail/Chip-Resistor-Surface-Mount_YAGEO-RC0603FR-0733KL_C126359.html?s_z=n_resistor | RESC1608X06N
| R |  | R300, R301, R302, R303 | 4 | 10R | 1206W4F100JT5E | https://www.lcsc.com/product-detail/Chip-Resistor-Surface-Mount_UNI-ROYAL-Uniroyal-Elec-1206W4F100JT5E_C17903.html | RESC3216X07N
| WSL27263L000FEA | Resistor | R304 | 1 |  | SBB-K-3J-n-t1 | https://www.lcsc.com/product-detail/Current-Sense-Resistors-Shunt-Resistors_Shenzhen-Yezhan-Elec-SBB-K-3J-n-t1_C503796.html?s_z=n_shunt | WSL27263L000FEA
| R |  | R305 | 1 | 6K8 | RC0603FR-076K8L | https://www.lcsc.com/product-detail/Chip-Resistor-Surface-Mount_YAGEO-RC0603FR-076K8L_C114632.html?s_z=n_YAGEO%20RC0603FR-076K8L | RESC1608X06N
| TS18-5-25-SL-260-SMT-TR | Switch | S100, S101 | 2 |  | GT-TC084B-H015-L5 | https://www.lcsc.com/product-detail/Tactile-Switches_G-Switch-GT-TC084B-H015-L5_C778173.html | TS18525SL260SMTTR
| CX3225CA16000D0HSSCC | Crystal or Oscillator | Y100 | 1 |  | XL2EL89COI-111YLC-8M | https://www.lcsc.com/product-detail/Crystals_YXC-Crystal-Oscillators-XL2EL89COI-111YLC-8M_C2973805.html | CX3225CA16000D0HSSCC